## Change Record
TMT NFIRAOS LGS MCAO, NGSAO and IRIS Imager Wavefront Error Budget and Current Best Estimate
TMT.AOS.COR.16.062
Revision # | Description
REL04 | Version provided at CR198
REL05 | Version with adjustment after CR198 recommendations
REL06 | Version provided at CR243
REL07 | Version provided at CR243, with typos fixed
REL08 | Version provided at CR322
REL09 | Per CR352 (Vibration Budget updates) Tab 'LGS MCAO+IRIS Imager': • Changed REQ-1-OAD-0253 M1CS Segment dynamic misalignment from 13.6 to 10.5 (cell G14) Changed REQ-1-OAD-0266 STR, M1, M2 and M3 Telescope structure vibration from 30 to 29.6 (cell G89) Tab 'NGSAO+IRIS Imager': • Changed REQ-1-OAD-0253 M1CS Segment dynamic misalignment from 13.6 to 10.5 (cell G14) • Changed REQ-1-OAD-0266 STR, M1, M2 and M3 Telescope structure vibration from 30 to 29.6 (cell G81) Per CR391: *Updated for CMOS based LGS WFS *Fix Typo: Tab 'NGSAO+IRIS Imager' *Clean up REQ IDs

## REFERENCES
RD41 | NFIRAOS NGSAO and MCAO Error Budget and CBE Description | TMT.AOS.TEC.08.015

## LGS MCAO+IRIS Imager
|  | NFIRAOS MCAO + IRIS Imaging WFE budget, RMS nm | [7 empty] | Common terms between Natural seeing
LGS MCAO Common terms
|  |  |  | On axis-REQ |  |  |  | On axis-CBE |  |  |  |  | 34"x34" REQ |  |  |  | 34"x34"-CBE
Level 3 REQ # | Level 2 REQ # | REQ # | Terms | L0 | L1 | L1 | L2 | L0 | L1 | L1 | L2 | L3 | L0 | L1 | L1 | L2 | L0 | L1 | L1 | L2 | L3 |  | Notes |  | REL09 changes
|  |  | NFIRAOS LGS MCAO and IRIS Total WFE | 193 |  |  |  | 188.5814 |  |  |  |  | 207 |  |  |  | 205.5663 |  |  |  |  | TMT.AOS.TEC.08.015 |  |  | use OAD
|  | REQ-1-OAD-0199 | High Order Modes |  | 170.6552 |  |  |  | 169.0348 |  |  |  |  | 188.0923 |  |  |  | 187.7959 |  |  |  | Section 2.1
|  |  | Telescope | [18 empty] | Section 2.1.1
|  | REQ-1-OAD-0251 | TCS |  |  | 6 |  |  |  | 6 |  |  |  |  | 6 |  |  |  | 6 |  |  | Section 2.1.1.1
|  |  | Pupil misregistration (Control) |  |  |  | 6 |  |  |  | 6 |  |  |  |  | 6 |  |  |  | 6 |  | Section 2.1.1.1.1
|  | REQ-1-OAD-0252 | M1S |  |  | 29.3886 |  |  |  | 29.3886 |  |  |  |  | 29.3886 |  |  |  | 29.3886 |  |  | Section 2.1.1.2
|  |  | M1 static shape |  |  |  | 29.3886 |  |  |  | 29.3886 |  |  |  |  | 29.3886 |  |  |  | 29.3886
|  | REQ-1-OAD-0253 | M1CS |  |  | 13.61 |  |  |  | 10.5 |  |  |  |  | 13.61 |  |  |  | 10.5 |  |  | Section 2.1.1.3
|  |  | Segment dynamic misalignment |  |  |  | 13.61 |  |  |  | 10.5 |  |  |  |  | 13.61 |  |  |  | 10.5 |  |  |  |  | updated by doug
|  | REQ-1-OAD-0254 | M2S |  |  | 12.8825 |  |  |  | 12.8825 |  |  |  |  | 18.3019 |  |  |  | 12.8825 |  |  | Section 2.1.1.4
|  |  | M2 Static Shape |  |  |  | 11.4 |  |  |  | 11.4 |  |  |  |  | 11.4 |  |  |  | 11.4
|  |  | Focal Plane Tilt |  |  |  | 0 |  |  |  | 0 |  |  |  |  | 13 |  |  |  | 0 |  |  |  | To be updated | retired due to correction and offloading
|  |  | Pupil misregistration (M2 actuators) |  |  |  | 6 |  |  |  | 6 |  |  |  |  | 6 |  |  |  | 6
|  | REQ-1-OAD-0255 | M3S |  |  | 10.7336 |  |  |  | 10.7336 |  |  |  |  | 10.7336 |  |  |  | 10.7336 |  |  | Section 2.1.1.5
|  |  | M3 Static Shape |  |  |  | 8.9 |  |  |  | 8.9 |  |  |  |  | 8.9 |  |  |  | 8.9
|  |  | Pupil misregistration (M3 actuators) |  |  |  | 6 |  |  |  | 6 |  |  |  |  | 6 |  |  |  | 6
|  | REQ-1-OAD-0256 | APS |  |  | 15.9 |  |  |  | 15.9 |  |  |  |  | 15.9 |  |  |  | 15.9 |  |  | Section 2.1.1.6
|  |  | M1 shape calibration |  |  |  | 15.9 |  |  |  | 15.9 |  |  |  |  | 15.9 |  |  |  | 15.9
|  |  | Facilities | [18 empty] | Section 2.1.2
|  | REQ-1-OAD-0257 | ENC |  |  | 29.7321 |  |  |  | 29.7321 |  |  |  |  | 29.7321 |  |  |  | 29.7321 |  |  | Section 2.1.2.1
|  |  | Dome Seeing |  |  |  | 22 |  |  |  | 22 |  |  |  |  | 22 |  |  |  | 22
|  |  | Mirror Seeing |  |  |  | 20 |  |  |  | 20 |  |  |  |  | 20 |  |  |  | 20
|  |  | Instrumentation | [18 empty] | Section 2.1.3
|  | REQ-1-OAD-0258 | NFIRAOS SYSTEM |  |  | 154.6591 |  |  |  | 154.6244 |  |  |  |  | 173.2223 |  |  |  | 174.9372 |  |  | Section 2.1.3.1
|  | REQ-1-OAD-0259 | NFIRAOS OM |  |  |  | 50.3587 |  |  |  | 50.3587 |  |  |  |  | 62.2719 |  |  |  | 62.1289 |  | Section 2.1.3.1.1
| REQ-2-NFIRAOS-3105 |  | NFIRAOS-to-Telescope misalignment | [8 empty] | 0 | [8 empty] | 20
| REQ-2-NFIRAOS-3110 |  | Uncorrectable error | [8 empty] | 35 | [8 empty] | 35
| REQ-2-NFIRAOS-3115 |  | NCPA calibration error | [8 empty] | 25 | [8 empty] | 37
| REQ-2-NFIRAOS-3120 |  | DM/WFS pupil distortion | [8 empty] | 12 | [8 empty] | 18 |  | Change description to just Pupil Distortion
| REQ-2-NFIRAOS-3125 |  | DM/WFS pupil misregistration | [8 empty] | 16 | [8 empty] | 16
| REQ-2-NFIRAOS-3130 |  | Telescope pupil misregistration (Measurement error) | [8 empty] | 6 | [8 empty] | 6
| REQ-2-NFIRAOS-3135 |  | Dynamic higher order error | [8 empty] | 5 | [8 empty] | 5
| REQ-2-NFIRAOS-3140 |  | Output beam misalign | [8 empty] | 15 | [8 empty] | 15
| REQ-2-NFIRAOS-3145 | REQ-1-OAD-0260 | AO Comp: WC |  |  |  | 51.452 |  |  |  | 47.2323 |  |  |  |  | 51.452 |  |  |  | 47.2323 |  | Section 2.1.3.1.2
NWC-1150,1350 | NFIRAOS-2030 |  | Actuator saturation | [8 empty] | 0 | [8 empty] | 0
NWC-3060,3160 |  |  | Failed actuators | [8 empty] | 19 | [8 empty] | 19
NWC-1210,1410 |  |  | Hysteresis | [8 empty] | 8.5 | [8 empty] | 8.5 |  |  | To be reduced | Updated for 5% hysteresis
NWC-1250,1450 |  |  | Dynamics | [8 empty] | 5.8 | [8 empty] | 5.8 |  |  | Updated for Cilas DM
NWC-1170,1370 |  |  | Influence function | [8 empty] | 0 | [8 empty] | 0
NWC-1180,1380 |  |  | Surface flattening | [8 empty] | 42 | [8 empty] | 42
| REQ-2-NFIRAOS-3155 | REQ-1-OAD-0261 | AO Comp: LGSWFS |  |  |  | 44.0699 |  |  |  | 46.0706 |  |  |  |  | 44.0699 |  |  |  | 46.0706 |  | Section 2.1.3.1.3
|  |  | Offset/gain calibration | [8 empty] | 23.1 | [8 empty] | 23.1 |  | RTC + LGSF FSM for gain, PWFS + RTC for offset | To be updated | Updated
|  |  | Na layer range tracking variation | [8 empty] | 0 | [8 empty] | 0 |  | Architecture/Algorithm, oiwfs frame rate | To be updated | Term retired
|  |  | Pt. src tomographic approx | [8 empty] | 0 | [8 empty] | 0 |  | Architecture/Algorithm.
|  |  | Rayleigh fratricide | [8 empty] | 3.93 | [8 empty] | 3.93 |  | Laser pointing drift, RTC + LGSF FSM to stabilize beam while detuning
|  |  | Signal variability | [8 empty] | 22.6 | [8 empty] | 22.6 |  | Laser power, atmosphere throughput
|  |  | Diff. atmospheric refractive index | [8 empty] | 16.694 | [8 empty] | 16.694 |  | Architecture/Algorithm.
|  |  | Chromatic anisoplanatism | [8 empty] | 0 | [8 empty] | 0 |  | Architecture/Algorithm.
|  |  | Lenslet throughput and aberrations | [8 empty] | 28 | [8 empty] | 28 |  | VCAM
| REQ-2-NFIRAOS-3165 | REQ-1-OAD-0262 | AO Comp: RTC |  |  |  | 33.6006 |  |  |  | 33.6006 |  |  |  |  | 33.6006 |  |  |  | 33.6006 |  | Section 2.1.3.1.4
|  |  | Numerical precision | [8 empty] | 0 | [8 empty] | 0
|  |  | Reconstructor implementation (MVM) | [8 empty] | 27 | [8 empty] | 27
|  |  | Cn2 Profile | [8 empty] | 20 | [8 empty] | 20
| REQ-2-NFIRAOS-3175 | REQ-1-OAD-0263 | AO Architecture |  |  |  | 125.1597 |  |  |  | 126.0568 |  |  |  |  | 142.8625 |  |  |  | 145.8103 |  | Section 2.1.3.1.5
NWC-1130 | NFIRAOS-1490,1990 |  | DM fitting error | [8 empty] | 70.71 | [8 empty] | 70.71 |  | DM pitch and coupling coefficient |  | updated for cmos detecctor
NWC-1330 | NFIRAOS-1500,1990 |  | DM projection error | [8 empty] | 53.11 | [8 empty] | 88 |  | DM number and conjugation range
Lenslet REQ? |  |  | LGS WFS aliasing error | [8 empty] | 11 | [8 empty] | 11 |  | WFS subaperture size
| NFIRAOS-1160 |  | Tomography Error | [8 empty] | 36.68 | [8 empty] | 46.14 |  | LGS asterism geometry
|  |  | TMT pupil Function | [8 empty] | 14.39 | [8 empty] | 5.53 |  | Architecture
VCAM f | NFIRAOS-2980 |  | Servo Lag | [8 empty] | 27.9 | [8 empty] | 26.82 |  | VCAM readout + RTC delay
Pixel scale |  |  | LGS WFS non-linearity | [8 empty] | 39.27 | [8 empty] | 39.62 |  | VCAM pixel size, charge diffusion
VCAM noise |  |  | LGS WFS noise | [8 empty] | 42.49 | [8 empty] | 40.95 |  | VCAM pixel size, QE, Laser power, LGSF throughput, NFIRAOS LGS WFS throughput | To be updated
|  |  | Simulation Undersampling | [8 empty] | 47.6476 | [8 empty] | 47.6476 |  | Simulation uncertainty
| REQ-1-OAD-0264 | REQ-1-OAD-0264 | IRIS |  |  | 39.6971 |  |  |  | 39.6971 |  |  |  |  | 39.6971 |  |  |  | 39.6971 |  |  | Section 2.1.3.2
|  |  | Design residuals |  |  |  | 7 |  |  |  | 7 |  |  |  |  | 7 |  |  |  | 7
|  |  | Chromatic aberration |  |  |  | 14.27 |  |  |  | 14.27 |  |  |  |  | 14.27 |  |  |  | 14.27
|  |  | Fabrication/installation |  |  |  | 10 |  |  |  | 10 |  |  |  |  | 10 |  |  |  | 10
|  |  | Alignment accuracy |  |  |  | 8 |  |  |  | 8 |  |  |  |  | 8 |  |  |  | 8
|  |  | Cooldown |  |  |  | 6 |  |  |  | 6 |  |  |  |  | 6 |  |  |  | 6
|  |  | Surface quality |  |  |  | 25.5 |  |  |  | 25.5 |  |  |  |  | 25.5 |  |  |  | 25.5
|  |  | Dynamic higher-order error |  |  |  | 3 |  |  |  | 3 |  |  |  |  | 3 |  |  |  | 3
|  |  | ADC effects |  |  |  | 3.87 |  |  |  | 3.87 |  |  |  |  | 3.87 |  |  |  | 3.87
|  |  | Glass inhomogeneities |  |  |  | 12.3693 |  |  |  | 12.3693 |  |  |  |  | 12.3693 |  |  |  | 12.3693
|  |  | NCPA calibration error |  |  |  | 10 |  |  |  | 10 |  |  |  |  | 10 |  |  |  | 10
|  |  | Others |  |  |  | 14 |  |  |  | 14 |  |  |  |  | 14 |  |  |  | 14
| REQ-1-OAD-0265 | REQ-1-OAD-0265 | LGSF |  |  | 33.541 |  |  |  | 25.6961 |  |  |  |  | 33.541 |  |  |  | 25.7 |  |  | Section 2.1.3.3 |  | To be updated | updated values for new pixel size
|  |  | High order aberration |  |  |  | 30 |  |  |  | 19 |  |  |  |  | 30 |  |  |  | 19 |  |  |  |  | Renamed term. Updated values
|  |  | Low order aberration |  |  |  | 15 |  |  |  | 17.3 |  |  |  |  | 15 |  |  |  | 17.3 |  |  |  |  | Renamed term. Updated values
|  | REQ-1-OAD-0201 | Low order Modes (Tip/tilt, Focus and Plate Scale) |  | 84 |  |  |  | 83.6073 |  |  |  |  | 84 |  |  |  | 83.6073 |  |  |  | Section 2.2 |  |  | use OAD REQ
|  |  | Telescope | [18 empty] | Section 2.2.1
|  | REQ-1-OAD-0266 | STR, M1, M2 and M3 |  |  | 36 |  |  |  | 36.4031 |  |  |  |  | 36 |  |  |  | 36.4031 |  |  | Section 2.2.1.1
|  |  | Windshake tip/tilt error |  |  |  | 12 |  |  |  | 11.62 |  |  |  |  | 12 |  |  |  | 11.62 |  |  |  |  | should be 8.3 instead of 2 according to the description document. further scaled by 28mas/20mas for the updated windshake spec
|  |  | Windshake plate scale error |  |  |  | 0 |  |  |  | 5 |  |  |  |  | 5 |  |  |  | 5
|  |  | Telescope structure vibration |  |  |  | 30 |  |  |  | 29.6 |  |  |  |  | 30 |  |  |  | 29.6 |  |  |  |  | updated values from SE
|  |  | Telescope tracking jitter |  |  |  | 17 |  |  |  | 17 |  |  |  |  | 17 |  |  |  | 17
|  |  | Instrumentation | [18 empty] | Section 2.2.2
|  | REQ-1-OAD-0267 | NFIRAOS System |  |  | 73.5935 |  |  |  | 73.5935 |  |  |  |  | 73.5935 |  |  |  | 73.5935 |  |  | Section 2.2.2.1
|  | REQ-1-OAD-0268 | NFIRAOS OM |  |  |  | 22.3607 |  |  |  | 22.3607 |  |  |  |  | 22.3607 |  |  |  | 22.3607 |  | Section 2.2.2.1.1
| REQ-2-NFIRAOS-3180 |  | Internal NFIRAOS vibration | [8 empty] | 10 | [8 empty] | 10
| REQ-2-NFIRAOS-3185 |  | Field dependent WFE | [8 empty] | 20 | [8 empty] | 20
| REQ-2-NFIRAOS-3189 | REQ-1-OAD-0269 | AO Comp: WC |  |  |  | 0 |  |  |  | 0 |  |  |  |  | 0 |  |  |  | 0 |  | Section 2.2.2.1.2
|  |  | TTS/DM dynamics | [8 empty] | 0 | [8 empty] | 0
|  |  | DM hysteresis | [8 empty] | 0 | [8 empty] | 0
| REQ-2-NFIRAOS-3192 | REQ-1-OAD-0270 | AO Comp: RTC/RPG |  |  |  | 0 |  |  |  | 0 |  |  |  |  | 0 |  |  |  | 0 |  | Section 2.2.2.1.3
|  |  | RTC/RPG implementation | [8 empty] | 0 | [8 empty] | 0
| REQ-2-NFIRAOS-3194 | REQ-1-OAD-0271 | AO Architecture |  |  |  | 70.1142 |  |  |  | 70.1142 |  |  |  |  | 70.1142 |  |  |  | 70.1142 |  | Section 2.2.2.1.4
|  |  | Turbulence tip/tilt | [8 empty] | 54 | [8 empty] | 54
|  |  | Turbulence plate scale | [8 empty] | 40 | [8 empty] | 40
|  |  | Simulation uncertainty | [8 empty] | 20 | [8 empty] | 20
|  | REQ-1-OAD-0272 | IRIS |  |  | 0 |  |  |  | 15.7797 |  |  |  |  | 15.7797 |  |  |  | 15.7797 |  |  | Section 2.2.2.2
|  |  | NFIRAOS to IRIS dewar vibration |  |  |  | 10 |  |  |  | 10 |  |  |  |  | 10 |  |  |  | 10
|  |  | OIWFS to IRIS dewar vibration |  |  |  | 10 |  |  |  | 10 |  |  |  |  | 10 |  |  |  | 10
|  |  | Internal IRIS imager vibration |  |  |  | 7 |  |  |  | 7 |  |  |  |  | 7 |  |  |  | 7
|  |  | WFS (OIWFS/ODGW) |  |  |  | 0 |  |  |  | 0 |  |  |  |  | 0 |  |  |  | 0
|  |  | Contingency |  | 32.708 |  |  |  | 41.0615 |  |  |  |  | 20.3536 |  |  |  | 24.3211
|  |  | 190, 207 nm | Strehl (On axis REQ |  |  |  | Strehl (On axis CBE) |  |  |  |  | Strehl (34x34 REQ) |  |  |  | Strehl (34x34 CBE)
|  |  | J | 0.39018 |  |  |  | 0.40716 |  |  |  |  | 0.3387 |  |  |  | 0.3438
|  |  | H | 0.58267 |  |  |  | 0.59709 |  |  |  |  | 0.53722 |  |  |  | 0.54185
|  |  | K | 0.73799 |  |  |  | 0.74821 |  |  |  |  | 0.70504 |  |  |  | 0.70845 |  |  |  |  | REQ-0-SRD-0805
|  |  | NIFIRAOS Upgrade-->120 nm | [9 empty] | Strehl (34x34 REQ)> Nfiraos+
|  |  | J | [9 empty] | 0.69501
|  |  | H | [9 empty] | 0.81155
|  |  | K | [9 empty] | 0.88918 | [8 empty] | REQ-0-SRD-0805

## NGSAO+IRIS Imager
| Budget: NFIRAOS NGSAO + IRIS Imaging WFE budget, RMS nm | NFIRAOS NGSAO + IRIS Imaging WFE budget, RMS nm | [8 empty] | Commom terms with NFIRAOS MCAO
Common terms with Natural seeing
|  |  |  | mR=8 GS REQ |  |  |  | mR=8 GS -CBE |  |  |  |  | mR=12 GS REQ |  |  |  | mR=12 GS -CBE
Level 3 REQ # | Level 2 REQ # | REQ # | Terms | L0 | L1 | L1 | L2 | L0 | L1 | L1 | L2 | L3 | L0 | L1 | L1 | L2 | L0 | L1 | L1 | L2 | L3
|  |  | NFIRAOS NGSAO and IRIS Total WFE | 156 |  |  |  | 144.4039 |  |  |  |  | 190 |  |  |  | 154.0342 |  |  |  |  | TMT.AOS.TEC.08.015
|  | REQ-1-OAD-0196 | High Order Modes |  | 142.9941 |  |  |  | 139.0336 |  |  |  |  | 150.5268 |  |  |  | 149.0113 |  |  |  | Section 3.1
|  |  | Telescope | [18 empty] | Section 3.1.1
|  | REQ-1-OAD-0251 | TCS |  |  | 6 |  |  |  | 6 |  |  |  |  | 6 |  |  |  | 6 |  |  | Section 3.1.1.1
|  |  | Pupil misregistration (Control) |  |  |  | 6 |  |  |  | 6 |  |  |  |  | 6 |  |  |  | 6 |  | Section 3.1.1.1.1
|  | REQ-1-OAD-0252 | M1S |  |  | 29.3886 |  |  |  | 29.3886 |  |  |  |  | 29.3886 |  |  |  | 29.3886 |  |  | Section 3.1.1.2
|  |  | M1 static shape |  |  |  | 29.3886 |  |  |  | 29.3886 |  |  |  |  | 29.3886 |  |  |  | 29.3886
|  | REQ-1-OAD-0253 | M1CS |  |  | 13.61 |  |  |  | 10.5 |  |  |  |  | 13.61 |  |  |  | 10.5 |  |  | Section 3.1.1.3
|  |  | Segment dynamic misalignment |  |  |  | 13.61 |  |  |  | 10.5 |  |  |  |  | 13.61 |  |  |  | 10.5
|  | REQ-1-OAD-0254 | M2S |  |  | 12.8825 |  |  |  | 12.8825 |  |  |  |  | 12.8825 |  |  |  | 12.8825 |  |  | Section 3.1.1.4
|  |  | M2 Static Shape |  |  |  | 11.4 |  |  |  | 11.4 |  |  |  |  | 11.4 |  |  |  | 11.4
|  |  | Focal Plane Tilt |  |  |  | 0 |  |  |  | 0 |  |  |  |  | 0 |  |  |  | 0
|  |  | Pupil misregistration (M2 actuators) |  |  |  | 6 |  |  |  | 6 |  |  |  |  | 6 |  |  |  | 6
|  | REQ-1-OAD-0255 | M3S |  |  | 10.7336 |  |  |  | 10.7336 |  |  |  |  | 10.7336 |  |  |  | 10.7336 |  |  | Section 3.1.1.5
|  |  | M3 Static Shape |  |  |  | 8.9 |  |  |  | 8.9 |  |  |  |  | 8.9 |  |  |  | 8.9
|  |  | Pupil misregistration (M3 actuators) |  |  |  | 6 |  |  |  | 6 |  |  |  |  | 6 |  |  |  | 6
|  | REQ-1-OAD-0256 | APS |  |  | 15.9 |  |  |  | 15.9 |  |  |  |  | 15.9 |  |  |  | 15.9 |  |  | Section 3.1.1.6
|  |  | M1 shape calibration |  |  |  | 15.9 |  |  |  | 15.9 |  |  |  |  | 15.9 |  |  |  | 15.9
|  |  | Facilities | [18 empty] | Section 3.1.2
|  | REQ-1-OAD-0257 | ENC |  |  | 29.7321 |  |  |  | 29.7321 |  |  |  |  | 29.7321 |  |  |  | 29.7321 |  |  | Section 3.1.2.1
|  |  | Dome Seeing |  |  |  | 22 |  |  |  | 22 |  |  |  |  | 22 |  |  |  | 22
|  |  | Mirror Seeing |  |  |  | 20 |  |  |  | 20 |  |  |  |  | 20 |  |  |  | 20
|  |  | Instrumentation | [18 empty] | Section 3.1.3
|  | REQ-1-OAD-0273 | NFIRAOS SYSTEM |  |  | 127.9397 |  |  |  | 123.8004 |  |  |  |  | 136.3069 |  |  |  | 134.9095 |  |  | Section 3.1.3.1
|  | REQ-1-OAD-0274 | NFIRAOS OM |  |  |  | 50.5668 |  |  |  | 50.5668 |  |  |  |  | 50.5668 |  |  |  | 50.5668 |  | Section 3.1.3.1.1
| REQ-2-NFIRAOS-3205 |  | NFIRAOS-to-Telescope misalignment | [8 empty] | 0 | [8 empty] | 0
| REQ-2-NFIRAOS-3210 |  | Uncorrectable error | [8 empty] | 35 | [8 empty] | 35
| REQ-2-NFIRAOS-3215 |  | NCPA calibration error | [8 empty] | 14 | [8 empty] | 14
| REQ-2-NFIRAOS-3220 |  | Registration Drifts after Calibration | [8 empty] | 15 | [8 empty] | 15
| REQ-2-NFIRAOS-3225 |  | Image Quality at Pyramid tip | [8 empty] | 25 | [8 empty] | 25
| REQ-2-NFIRAOS-3228 |  | Telescope pupil misregistration (Measurement error) | [8 empty] | 6 | [8 empty] | 6
| REQ-2-NFIRAOS-3230 |  | Dynamic higher order error | [8 empty] | 5 | [8 empty] | 5
| REQ-2-NFIRAOS-3235 |  | Output beam misalign | [8 empty] | 15 | [8 empty] | 15
| REQ-2-NFIRAOS-3238 | REQ-1-OAD-0260 | AO Comp: WC |  |  |  | 51.452 |  |  |  | 47.2323 |  |  |  |  | 51.452 |  |  |  | 47.2323 |  | Section 3.1.3.1.2
NWC-1150,1350 |  |  | Actuator saturation | [8 empty] | 0 | [8 empty] | 0
NWC-3060,3160 |  |  | Failed actuators | [8 empty] | 19 | [8 empty] | 19
NWC-1210,1410 |  |  | Hysteresis | [8 empty] | 8.5 | [8 empty] | 8.5
NWC-1250,1450 |  |  | Dynamics | [8 empty] | 5.8 | [8 empty] | 5.8
NWC-1170,1370 |  |  | Influence function | [8 empty] | 0 | [8 empty] | 0
NWC-1180,1380 |  |  | Surface flattening | [8 empty] | 42 | [8 empty] | 42
| REQ-2-NFIRAOS-3242 | REQ-1-OAD-0275 | AO Comp: PWFS WFS |  |  |  | 37.5533 |  |  |  | 37.5533 |  |  |  |  | 37.5533 |  |  |  | 37.5533 |  | Section 3.1.3.1.3
|  |  | Optical gain tracking | [8 empty] | 15 | [8 empty] | 15
|  |  | Pupil image location | [8 empty] | 12 | [8 empty] | 12
|  |  | Imperfect pyramid | [8 empty] | 16 | [8 empty] | 16
|  |  | Pupil image quality | [8 empty] | 15.5 | [8 empty] | 15.5
|  |  | CCD charge diffusion | [8 empty] | 17 | [8 empty] | 17
|  |  | Pupil image distortion | [8 empty] | 16 | [8 empty] | 16
|  |  | Modulation errors | [8 empty] | 0 | [8 empty] | 0
| REQ-2-NFIRAOS-3244 | REQ-1-OAD-0276 | AO Comp: RTC |  |  |  | 27 |  |  |  | 27 |  |  |  |  | 27 |  |  |  | 27 |  | Section 3.1.3.1.4
|  |  | Numerical precision | [8 empty] | 0 | [8 empty] | 0
|  |  | Reconstructor implementation (MVM) | [8 empty] | 27 | [8 empty] | 27
| REQ-2-NFIRAOS-3246 | REQ-1-OAD-0277 | AO Architecture |  |  |  | 95 |  |  |  | 91.6483 |  |  |  |  | 106 |  |  |  | 106.1765 |  | Section 3.1.3.1.5
NWC-1130 |  |  | DM fitting error | [8 empty] | 74 | [8 empty] | 74 |  | results consolated with RD38 of the description document
NWC-1330 |  |  | PWFS aliasing error | [8 empty] | 16 | [8 empty] | 16
Lenslet REQ? |  |  | TMT pupil Function | [8 empty] | 22 | [8 empty] | 22 |  | results consolated with RD38 of the description document
|  |  | Servo Lag | [8 empty] | 27.9 | [8 empty] | 27.9 |  | updated with LGS results
|  |  | WFS non-linearity | [8 empty] | 27 | [8 empty] | 27 |  | results consolated with RD38 of the description document
VCAM f |  |  | WFS noise | [8 empty] | 0 | [8 empty] | 53.61 |  | results consolated with RD38 of the description document
Pixel scale |  |  | Simulation Undersampling | [8 empty] | 26 | [8 empty] | 26
VCAM noise |  | REQ-1-OAD-0264 | IRIS |  |  | 39.6971 |  |  |  | 39.6971 |  |  |  |  | 39.6971 |  |  |  | 39.6971 |  |  | Section 3.1.3.3
|  |  | Design residuals |  |  |  | 7 |  |  |  | 7 |  |  |  |  | 7 |  |  |  | 7
|  |  | Chromatic aberration |  |  |  | 14.27 |  |  |  | 14.27 |  |  |  |  | 14.27 |  |  |  | 14.27
|  |  | Fabrication/installation |  |  |  | 10 |  |  |  | 10 |  |  |  |  | 10 |  |  |  | 10
|  |  | Alignment accuracy |  |  |  | 8 |  |  |  | 8 |  |  |  |  | 8 |  |  |  | 8
|  |  | Cooldown |  |  |  | 6 |  |  |  | 6 |  |  |  |  | 6 |  |  |  | 6
|  |  | Surface quality |  |  |  | 25.5 |  |  |  | 25.5 |  |  |  |  | 25.5 |  |  |  | 25.5
|  |  | Dynamic higher-order error |  |  |  | 3 |  |  |  | 3 |  |  |  |  | 3 |  |  |  | 3
|  |  | ADC effects |  |  |  | 3.87 |  |  |  | 3.87 |  |  |  |  | 3.87 |  |  |  | 3.87
|  |  | Glass inhomogeneities |  |  |  | 12.3693 |  |  |  | 12.3693 |  |  |  |  | 12.3693 |  |  |  | 12.3693
|  |  | NCPA calibration error |  |  |  | 10 |  |  |  | 10 |  |  |  |  | 10 |  |  |  | 10
|  |  | Others |  |  |  | 14 |  |  |  | 14 |  |  |  |  | 14 |  |  |  | 14
|  | REQ-1-OAD-0198 | Low Order Modes (Tip/Tilt and Focus) |  | 39.3192 |  |  |  | 39.0149 |  |  |  |  | 39.3192 |  |  |  | 39.0149 |  |  |  | Section 3.2
|  |  | Telescope | [18 empty] | Section 3.2.1
|  | REQ-1-OAD-0278 | STR, M1, M2 and M3 |  |  | 34.5398 |  |  |  | 34.193 |  |  |  |  | 34.5398 |  |  |  | 34.193 |  |  | Section 3.2.1.1
|  |  | Windshake tip/tilt error |  |  |  | 2 |  |  |  | 2 |  |  |  |  | 2 |  |  |  | 2
|  |  | Telescope structure vibration |  |  |  | 30 |  |  |  | 29.6 |  |  |  |  | 30 |  |  |  | 29.6
|  |  | Telescope tracking jitter |  |  |  | 17 |  |  |  | 17 |  |  |  |  | 17 |  |  |  | 17
|  |  | Instrumentation | [18 empty] | Section 3.2.2
|  | REQ-1-OAD-0279 | NFIRAOS System |  |  | 10.198 |  |  |  | 10.198 |  |  |  |  | 10.198 |  |  |  | 10.198 |  |  | Section 3.2.2.1
|  | REQ-1-OAD-0280 | NFIRAOS OM |  |  |  | 10 |  |  |  | 10 |  |  |  |  | 10 |  |  |  | 10 |  | Section 3.2.2.1.1
| REQ-2-NFIRAOS-3180 |  | Internal NFIRAOS vibration | [8 empty] | 10 | [8 empty] | 10
| REQ-2-NFIRAOS-3248 | REQ-1-OAD-0281 | AO Comp: WC |  |  |  | 0 |  |  |  | 0 |  |  |  |  | 0 |  |  |  | 0 |  | Section 3.2.2.1.2
|  |  | TTS/DM dynamics | [8 empty] | 0 | [8 empty] | 0
|  |  | DM hysteresis | [8 empty] | 0 | [8 empty] | 0
| REQ-2-NFIRAOS-3260 | REQ-1-OAD-0282 | AO Comp: RTC/RPG |  |  |  | 0 |  |  |  | 0 |  |  |  |  | 0 |  |  |  | 0 |  | Section 3.2.2.1.3
|  |  | RTC/RPG implementation | [8 empty] | 0 | [8 empty] | 0
| REQ-2-NFIRAOS-3270 | REQ-1-OAD-0283 | AO Architecture |  |  |  | 2 |  |  |  | 2 |  |  |  |  | 2 |  |  |  | 2 |  | Section 3.2.2.1.4
|  |  | Turbulence tip/tilt | [8 empty] | 2 | [8 empty] | 2
|  | REQ-1-OAD-0272 | IRIS |  |  | 15.7797 |  |  |  | 15.7797 |  |  |  |  | 15.7797 |  |  |  | 15.7797 |  |  | Section 3.2.2.2
|  |  | NFIRAOS to IRIS dewar vibration |  |  |  | 10 |  |  |  | 10 |  |  |  |  | 10 |  |  |  | 10
|  |  | OIWFS to IRIS dewar vibration |  |  |  | 10 |  |  |  | 10 |  |  |  |  | 10 |  |  |  | 10
|  |  | Internal IRIS imager vibration |  |  |  | 7 |  |  |  | 7 |  |  |  |  | 7 |  |  |  | 7
|  |  | WFS (OIWFS/ODGW) |  |  |  | 0 |  |  |  | 0 |  |  |  |  | 0 |  |  |  | 0
|  |  | Contingency |  | 48.4012 |  |  |  | 59.0213 |  |  |  |  | 109.0673 |  |  |  | 111.2361
|  |  | 161, 195 nm | Strehl mR=8 -REQ |  |  |  | Strehl trehl mR=8 -CBE |  |  |  |  | Strehl mR=12 -REQ |  |  |  | Strehl trehl mR=12 -CBE
|  |  | J | 0.54071 |  |  |  | 0.59045 |  |  |  |  | 0.40168 |  |  |  | 0.5491
|  |  | H | 0.70265 |  |  |  | 0.73906 |  |  |  |  | 0.59246 |  |  |  | 0.70889
| REQ-0-SRD-0880 |  | K | 0.81996 |  |  |  | 0.84359 |  |  |  |  | 0.74494 |  |  |  | 0.82405 |  |  |  |  | REQ-0-SRD-0881

## TPM
|  |  |  | Mode | WFE REQ (nm) | WFE CBE (nm) | SJ | SH | SK | SJ CBE | SH CBE | SK CBE |  |  |  |  | Mode | WFE REQ (nm) | WFE CBE (nm) | SJ | SH | SK | SJ CBE | SH CBE | SK CBE
2017-06-01 | CR198 | REL05* | REQ-0-SRD-0820, 850 | LGS MCAO On axis | 193 | 185.9 | 39.02% | 58.27% | 73.8% | 41.76% | 60.58% | 75.44% | 2017-06-01 | CR198 | REL05* | REQ-0-SRD-0880, 850 | NGSAO mR=8 | 156 | 151.5 | 54.07% | 70.27% | 82% | 55.99% | 71.69% | 82.93%
2018-06-01 | CR243 | REL06 | REQ-0-SRD-0820, 850 | LGS MCAO On axis | 193 | 192.9067 | 39.02% | 58.27% | 73.8% | 39.05% | 58.3% | 73.82% | 2018-06-01 | CR243 | REL06 | REQ-0-SRD-0880, 850 | NGSAO mR=8 | 156 | 155.2772 | 54.07% | 70.27% | 82% | 54.38% | 70.49% | 82.15%
2018-10-01 | CR243 | REL07 | REQ-0-SRD-0820, 850 | LGS MCAO On axis | 193 | 189.7999 | 39.02% | 58.27% | 73.8% | 40.24% | 59.31% | 74.54% | 2018-10-01 | CR243 | REL07 | REQ-0-SRD-0880, 850 | NGSAO mR=8 | 156 | 155.2772 | 54.07% | 70.27% | 82% | 54.38% | 70.49% | 82.15%
2020-01-01 | CR322 | REL08 | REQ-0-SRD-0820, 850 | LGS MCAO On axis | 193 | 189.7999 | 39.02% | 58.27% | 73.8% | 40.24% | 59.31% | 74.54% | 2020-01-01 | CR322 | REL08 | REQ-0-SRD-0880, 850 | NGSAO mR=8 | 156 | 155.2772 | 54.07% | 70.27% | 82% | 54.38% | 70.49% | 82.15%
2021-12-11 | CR352,CR391 | REL09 | REQ-0-SRD-0820, 850 | LGS MCAO On axis | 193 | 188.6 | 39.02% | 58.27% | 73.8% | 40.71% | 59.7% | 74.82% | 2021-12-11 | CR352,CR391 | REL09 | REQ-0-SRD-0880, 850 | NGSAO mR=8 | 156 | 144 | 54.07% | 70.27% | 82% | 59.22% | 74.03% | 84.44%
2017-06-01 | CR198 | REL05* | REQ-0-SRD-0820, 850 | LGS MCAO 34"x34" | 207 | 201.8 | 33.87% | 53.72% | 70.5% | 35.74% | 55.4% | 71.74% | 2017-06-01 | CR198 | REL05* | REQ-0-SRD-0881, 850 | NGSAO mR=12 | 190 | 185 | 40.17% | 59.25% | 74.49% | 42.12% | 60.88% | 75.64%
2018-06-01 | CR243 | REL06 | REQ-0-SRD-0820, 850 | LGS MCAO 34"x34" | 207 | 206.5914 | 33.87% | 53.72% | 70.5% | 34.02% | 53.85% | 70.6% | 2018-06-01 | CR243 | REL06 | REQ-0-SRD-0881, 850 | NGSAO mR=12 | 190 | 189.407 | 40.17% | 59.25% | 74.49% | 40.4% | 59.44% | 74.63%
2018-10-01 | CR243 | REL07 | REQ-0-SRD-0820, 850 | LGS MCAO 34"x34" | 207 | 205.2316 | 33.87% | 53.72% | 70.5% | 34.5% | 54.29% | 70.92% | 2018-10-01 | CR243 | REL07 | REQ-0-SRD-0881, 850 | NGSAO mR=12 | 190 | 189.9342 | 40.17% | 59.25% | 74.49% | 40.19% | 59.27% | 74.51%
2020-01-01 | CR322 | REL08 | REQ-0-SRD-0820, 850 | LGS MCAO 34"x34" | 207 | 205.2316 | 33.87% | 53.72% | 70.5% | 34.5% | 54.29% | 70.92% | 2020-01-01 | CR322 | REL08 | REQ-0-SRD-0881, 850 | NGSAO mR=12 | 190 | 189.9342 | 40.17% | 59.25% | 74.49% | 40.19% | 59.27% | 74.51%
2021-12-11 | CR352,CR391 | REL09 | REQ-0-SRD-0820, 850 | LGS MCAO 34"x34" | 207 | 205.6 | 33.87% | 53.72% | 70.5% | 34.37% | 54.17% | 70.84% | 2021-12-11 | CR352,CR391 | REL09 | REQ-0-SRD-0881, 850 | NGSAO mR=12 | 190 | 154 | 40.17% | 59.25% | 74.49% | 54.92% | 70.9% | 82.41%