## REFERENCE
This spreadsheet gives guidance on the AO performance for MODHIS. It has 3 tabs.
1. LGS On-Axis NGS / Applies to the case where the MODHIS science target is too faint to use with Pyramid WFS in NGS mode, but bright enough to be used as the Tip/Tilt/Focus star on the NFRIAOS Pyramid WFS.
2. LGS Off-Axis NGS / Applies to the case where the MODHIS science target is too faint to use with the Pyramid WFS in NGS mode, and is too faint to be used as the only Tip/Tilt/Focus star. In this case, NFIRAOS has to provide correction over a larger field so the NGS can be sharpened on off-axis OIWFS.
3. NGS mode / MODHIS target is bright enough to be used in NGS mode with the NFIRAOS Pyramid WFS. Performance for the bright star (V=8) is shown, along with a second table that shows how performance degrades for fainter stars.
Results in these tables are taken from 2 spreadsheets:
TMT LGS MCAO, NGSAO WFE Budget and CBE (TMT.AOS.COR.16.062)
NFIRAOS Fundamentals WFE (TMT.AOS.TEC.16.063)
A description of all the terms in the TMT WFE Budget and CBE can be found here:
TMT LGS MCAO, NGSAO WFE Budget and CBE description (TMT.AOS.TEC.08.015)

## LGS On-Axis NGS
WFE for MODHIS assuming NGS is on-axis and TTF controlled by Pyramid WFS. Future MAOS simulations will probably have reduced AO Architecture term when tomography optimized only for on-axis (currently optimized over 17" FOV
Error Term | 25% profile |  |  |  | 50% profile |  |  |  | 75% profle
| ZA=0 | ZA=30 | ZA=45 | ZA=60 | ZA=0 | ZA=30 | ZA=45 | ZA=60 | ZA=0 | ZA=30 | ZA=45 | ZA=60
High Order
Telescope | 40 | 40 | 40 | 40 | 40 | 40 | 40 | 40 | 40 | 40 | 40 | 40 | dominated by M1 static shape. This might vary by elevation angle
Facilities | 30 | 30 | 30 | 30 | 30 | 30 | 30 | 30 | 30 | 30 | 30 | 30 | residual dome and mirror seeing
AO Architecture | 103.5 | 113.3 | 134.4 | 188.1 | 127 | 139.4 | 164.9 | 229.9 | 162.1 | 177.9 | 209.6 | 291.1 | Only term that varies in this table - values taken from NFIRAOS_Fundamentals_20160422
NFIRAOS | 90 | 90 | 90 | 90 | 90 | 90 | 90 | 90 | 90 | 90 | 90 | 90 | See NFIRAOS MCAO WFE and CBE spreadsheet
MODHIS | 40 | 40 | 40 | 40 | 40 | 40 | 40 | 40 | 40 | 40 | 40 | 40 | IRIS allocation - dominated by surface quality and chromatic aberrations - probably lower for MODHIS, but doesn't make a big difference in total WFE
LGSF | 34 | 34 | 34 | 34 | 34 | 34 | 34 | 34 | 34 | 34 | 34 | 34 | aberrations
Low Order
Telescope | 36 | 36 | 36 | 36 | 36 | 36 | 36 | 36 | 36 | 36 | 36 | 36 | vibration/windshake
NFIRAOS | 22 | 22 | 22 | 22 | 22 | 22 | 22 | 22 | 22 | 22 | 22 | 22 | internal vibration
Guide Star | 60 | 60 | 60 | 60 | 60 | 60 | 60 | 60 | 60 | 60 | 60 | 60 | Guide star might vary from 40-80nm RMS, probably closer to 40nm for bright on-axis targets
MODHIS | 16 | 16 | 16 | 16 | 16 | 16 | 16 | 16 | 16 | 16 | 16 | 16 | internal vibration
Contingency | 33 | 33 | 33 | 33 | 33 | 33 | 33 | 33 | 33 | 33 | 33 | 33
TOTAL | 175.4801 | 181.4329 | 195.3058 | 235.505 | 190.2893 | 198.7797 | 217.4236 | 270.0648 | 215.3077 | 227.441 | 253.0082 | 323.7595
[6 empty] | HO WFE | 204.0515
[6 empty] | TT dyn | 75.0733 | 2.0854
217.4236

## LGS Off-Axis NGS
WFE for MODHIS assuming MODHIS science target too faint for Tip-Tilt Focus. On-axis performance degrades because NFIRAOS DMs are correcting over a larger field so off-axis NGS can be sharpened for OIWFS
Error Term | 25% profile |  |  |  | 50% profile |  |  |  | 75% profle
| ZA=0 | ZA=30 | ZA=45 | ZA=60 | ZA=0 | ZA=30 | ZA=45 | ZA=60 | ZA=0 | ZA=30 | ZA=45 | ZA=60
High Order
Telescope | 42 | 42 | 42 | 42 | 42 | 42 | 42 | 42 | 42 | 42 | 42 | 42 | dominated by M1 static shape. This might vary by elevation angle
Facilities | 30 | 30 | 30 | 30 | 30 | 30 | 30 | 30 | 30 | 30 | 30 | 30 | residual dome and mirror seeing
AO Architecture | 105 | 116.2 | 140.4 | 202.8 | 128.7 | 142.5 | 171.2 | 245.5 | 164 | 181.3 | 216.2 | 307.5 | Only term that varies in this table - values taken from NFIRAOS_Fundamentals_20160422
NFIRAOS | 98 | 98 | 98 | 98 | 98 | 98 | 98 | 98 | 98 | 98 | 98 | 98 | See NFIRAOS MCAO WFE and CBE spreadsheet
MODHIS | 40 | 40 | 40 | 40 | 40 | 40 | 40 | 40 | 40 | 40 | 40 | 40 | IRIS allocation - dominated by surface quality and chromatic aberrations - probably lower for MODHIS, but doesn't make a big difference in total WFE
LGSF | 34 | 34 | 34 | 34 | 34 | 34 | 34 | 34 | 34 | 34 | 34 | 34 | aberrations
Low Order
Telescope | 36 | 36 | 36 | 36 | 36 | 36 | 36 | 36 | 36 | 36 | 36 | 36 | vibration/windshake
NFIRAOS | 22 | 22 | 22 | 22 | 22 | 22 | 22 | 22 | 22 | 22 | 22 | 22 | internal vibration
Guide Star | 80 | 80 | 80 | 80 | 80 | 80 | 80 | 80 | 80 | 80 | 80 | 80 | Guide star might vary from 40-80nm RMS, used 80 for Off-Axis NGS case
MODHIS | 16 | 16 | 16 | 16 | 16 | 16 | 16 | 16 | 16 | 16 | 16 | 16 | internal vibration
Contingency | 33 | 33 | 33 | 33 | 33 | 33 | 33 | 33 | 33 | 33 | 33 | 33
TOTAL | 188.6107 | 195.0678 | 210.3834 | 256.2749 | 202.7626 | 211.7906 | 232.0742 | 291.2374 | 226.8149 | 239.622 | 267.0046 | 345.1163
| 164.7362 | 172.0914 | 189.2754 | 239.2506 | 180.7669 | 190.8383 | 213.1254 | 276.3752 | 207.3861 | 221.3203 | 250.7099 | 332.6699
[8 empty] | 91.8477 | 91.8477 |  | 36nm=1mas
291.2374
2.5513

## NGS mode
WFE for MODHIS used with NFIRAOS NGS mode (science target is bright star or very near a bright star). Performance degradation for fainter stars (down to V=14) is shown in the second table.
Error Term | 25% profile |  |  |  | 50% profile |  |  |  | 75% profle
| ZA=0 | ZA=30 | ZA=45 | ZA=60 | ZA=0 | ZA=30 | ZA=45 | ZA=60 | ZA=0 | ZA=30 | ZA=45 | ZA=60
High Order
Telescope | 40 | 40 | 40 | 40 | 40 | 40 | 40 | 40 | 40 | 40 | 40 | 40 | dominated by M1 static shape. This might vary by elevation angle
Facilities | 30 | 30 | 30 | 30 | 30 | 30 | 30 | 30 | 30 | 30 | 30 | 30 | residual dome and mirror seeing
AO Architecture | 80.3 | 83.9 | 89.9 | 102.7 | 97.4 | 102.7 | 111.3 | 140.5 | 126 | 134.6 | 164.1 | 236.1 | Only term that varies in this table - values taken from NFIRAOS_Fundamentals_20160422
NFIRAOS | 86 | 86 | 86 | 86 | 86 | 86 | 86 | 86 | 86 | 86 | 86 | 86 | See NFIRAOS MCAO WFE and CBE spreadsheet
MODHIS | 40 | 40 | 40 | 40 | 40 | 40 | 40 | 40 | 40 | 40 | 40 | 40 | IRIS allocation - dominated by surface quality and chromatic aberrations - probably lower for MODHIS, but doesn't make a big difference in total WFE
LGSF | 0 | 0 | 0 | 0 | 0 | 0 | 0 | 0 | 0 | 0 | 0 | 0
Low Order
Telescope | 36 | 36 | 36 | 36 | 36 | 36 | 36 | 36 | 36 | 36 | 36 | 36 | vibration/windshake
NFIRAOS | 10 | 10 | 10 | 10 | 10 | 10 | 10 | 10 | 10 | 10 | 10 | 10 | internal vibration
Guide Star | 2 | 2 | 2 | 2 | 2 | 2 | 2 | 2 | 2 | 2 | 2 | 2 | Guide star might vary from 40-80nm RMS, used 80 for Off-Axis NGS case
MODHIS | 16 | 16 | 16 | 16 | 16 | 16 | 16 | 16 | 16 | 16 | 16 | 16 | internal vibration
Contingency | 48 | 48 | 48 | 48 | 48 | 48 | 48 | 48 | 48 | 48 | 48 | 48
TOTAL | 148.0003 | 149.984 | 153.421 | 161.2554 | 157.9328 | 161.2554 | 166.8643 | 187.6066 | 177.0085 | 183.2298 | 205.8757 | 266.8318
NGS mag | Excess WFE |  | Add this error in quadrature to above terms for fainter NGS
V=8 | 0 | 161.8 | NOTE: This was calculated for 50% profile, ZA=0. Term will depend on Strehl of NGS on the Pyramid WFS
V=9 | 9 | 162.0501
V=10 | 19 | 162.9118 |  |  |  | assume ZA=45deg, 50% profile
V=11 | 34 | 165.3337 |  |  |  | HO WFE: | 161.8261 | 183.14
V=12 | 54 | 170.5733 |  |  |  | TT WFE: | 40.694 | 1.1304
V=13 | 84 | 182.3053 |  |  |  | sum | 166.8643
V=14 | 139 | 213.3079